## Ref. Values
Rotor interpolation calculations: From original firmware to PWM 19KHz and 38KHz IRQ rate
ERPS / RPS | 8
Gear ratio | 41.4
Original Firmware
HALL Counter freq. (Hz) | 19047 | SW adds an offset of 1 counter step to both turn/6 and turn counters
|  | Motor | Motor | PWM Count | PWM count | Position resolution | Max interp. Error
| Cadence (rpm) | RPS | ERPS | turn | turn/6 | degrees | turn/256 steps
| 2 | 1.38 | 11.04 | 1725 | 287 | 0.2087 | 0.14841
| 5 | 3.45 | 27.6 | 690 | 115 | 0.52174 | 0.37101
| 10 | 6.9 | 55.2 | 345 | 57 | 1.0435 | 0.74203
165.6 | 30 | 20.7 | 165.6 | 115 | 19 | 3.1304 | 2.2261
| 40 | 27.6 | 220.8 | 86 | 14 | 4.186 | 2.9767
| 60 | 41.4 | 331.2 | 57 | 9 | 6.3158 | 4.4912
| 70 | 48.3 | 386.4 | 49 | 8 | 7.3469 | 5.2245
| 80 | 55.2 | 441.6 | 43 | 7 | 8.3721 | 5.9535
| 90 | 62.1 | 496.8 | 38 | 6 | 9.4737 | 6.7368
| 100 | 69 | 552 | 34 | 5 | 10.5882 | 7.5294
| 110 | 75.9 | 607.2 | 31 | 5 | 11.6129 | 8.2581
| 120 | 82.8 | 662.4 | 28 | 4 | 12.8571 | 9.1429
Current Firmware
HALL Counter freq. (Hz) | 250000 | SW adds an offset of 33 counter steps to only turn/6 counter
|  | Motor | Motor | PWM Count | PWM count | Position resolution | Max interp. Error
| Cadence (rpm) | RPS | ERPS | turn | turn/6 | degrees | turn/256 steps
| 2 | 1.38 | 11.04 | 22644 | 3774 | 0.015898 | 0.011305
| 5 | 3.45 | 27.6 | 9057 | 1509 | 0.039748 | 0.028265
| 10 | 6.9 | 55.2 | 4528 | 754 | 0.079505 | 0.056537
| 30 | 20.7 | 165.6 | 1509 | 251 | 0.23857 | 0.16965
| 40 | 27.6 | 220.8 | 1132 | 188 | 0.31802 | 0.22615
| 60 | 41.4 | 331.2 | 754 | 125 | 0.47745 | 0.33952
| 70 | 48.3 | 386.4 | 646 | 107 | 0.55728 | 0.39628
| 80 | 55.2 | 441.6 | 566 | 94 | 0.63604 | 0.4523
| 90 | 62.1 | 496.8 | 503 | 83 | 0.71571 | 0.50895
| 100 | 69 | 552 | 452 | 75 | 0.79646 | 0.56637
| 110 | 75.9 | 607.2 | 411 | 68 | 0.87591 | 0.62287
| 120 | 82.8 | 662.4 | 377 | 62 | 0.95491 | 0.67905

## Graph
Original OSF SW has an offset angle of 10 (roundx256) and adds an offset of 1 counter step to both turn/6 and turn counters
New SW has an offset angle of 4 (roundx256) and adds an average offset of 33 counter step to only turn/6 counter
The offset added to the Hall counter is 23 for the states whit a falling edge of the Hall value and 44 to the state with a rising edge (avg = 33,5)
|  |  | Field Weakening offset max |  |  | 6
|  |  | angle offset | 10 | 4
|  |  | Cnt6 Start | 2 | 33.5
|  |  | Cnt delay | 0.8 | 6.5
Offset
rpm | Count | Count | ERPS | 19047 | 250000 | 250000+fw
119.5652 | 29 | 379 | 660 | 20 | 22 | 25
118.6594 | 29 | 382 | 655 | 20 | 22 | 25
117.7536 | 29 | 385 | 650 | 20 | 21 | 25 | 9.15
116.8478 | 30 | 388 | 645 | 19 | 21 | 25
115.942 | 30 | 391 | 640 | 19 | 21 | 25
115.0362 | 30 | 394 | 635 | 19 | 21 | 25
114.1304 | 30 | 397 | 630 | 19 | 21 | 24
113.2246 | 30 | 400 | 625 | 19 | 21 | 24
112.3188 | 31 | 403 | 620 | 19 | 21 | 24
111.413 | 31 | 407 | 615 | 19 | 20 | 24
110.5072 | 31 | 410 | 610 | 19 | 20 | 24
109.6014 | 31 | 413 | 605 | 19 | 20 | 24
108.6957 | 32 | 417 | 600 | 19 | 20 | 23
107.7899 | 32 | 420 | 595 | 19 | 20 | 23
106.8841 | 32 | 424 | 590 | 19 | 20 | 23
105.9783 | 33 | 427 | 585 | 19 | 20 | 23
105.0725 | 33 | 431 | 580 | 19 | 20 | 23
104.1667 | 33 | 435 | 575 | 19 | 19 | 23
103.2609 | 33 | 439 | 570 | 19 | 19 | 22
102.3551 | 34 | 442 | 565 | 18 | 19 | 22
101.4493 | 34 | 446 | 560 | 18 | 19 | 22
100.5435 | 34 | 450 | 555 | 18 | 19 | 22
99.6377 | 35 | 455 | 550 | 18 | 19 | 22
98.7319 | 35 | 459 | 545 | 18 | 19 | 22
97.8261 | 35 | 463 | 540 | 18 | 18 | 21
96.9203 | 36 | 467 | 535 | 18 | 18 | 21
96.0145 | 36 | 472 | 530 | 18 | 18 | 21
95.1087 | 36 | 476 | 525 | 18 | 18 | 21
94.2029 | 37 | 481 | 520 | 18 | 18 | 21
93.2971 | 37 | 485 | 515 | 18 | 18 | 21
92.3913 | 37 | 490 | 510 | 18 | 18 | 21
91.4855 | 38 | 495 | 505 | 17 | 17 | 20
90.5797 | 38 | 500 | 500 | 17 | 17 | 20
89.6739 | 38 | 505 | 495 | 17 | 17 | 20
88.7681 | 39 | 510 | 490 | 17 | 17 | 20
87.8623 | 39 | 515 | 485 | 17 | 17 | 20
86.9565 | 40 | 521 | 480 | 17 | 17 | 20
86.0507 | 40 | 526 | 475 | 17 | 17 | 19
85.1449 | 41 | 532 | 470 | 17 | 16 | 19
84.2391 | 41 | 538 | 465 | 17 | 16 | 19
83.3333 | 41 | 543 | 460 | 17 | 16 | 19
82.4275 | 42 | 549 | 455 | 17 | 16 | 19
81.5217 | 42 | 556 | 450 | 17 | 16 | 19
80.6159 | 43 | 562 | 445 | 16 | 16 | 18
79.7101 | 43 | 568 | 440 | 16 | 16 | 18
78.8043 | 44 | 575 | 435 | 16 | 16 | 18
77.8986 | 44 | 581 | 430 | 16 | 15 | 18
76.9928 | 45 | 588 | 425 | 16 | 15 | 18
76.087 | 45 | 595 | 420 | 16 | 15 | 18
75.1812 | 46 | 602 | 415 | 16 | 15 | 17
74.2754 | 46 | 610 | 410 | 16 | 15 | 17
73.3696 | 47 | 617 | 405 | 16 | 15 | 17
72.4638 | 48 | 625 | 400 | 16 | 15 | 17
71.558 | 48 | 633 | 395 | 16 | 14 | 17
70.6522 | 49 | 641 | 390 | 16 | 14 | 17
69.7464 | 49 | 649 | 385 | 16 | 14 | 16
68.8406 | 50 | 658 | 380 | 16 | 14 | 16
67.9348 | 51 | 667 | 375 | 15 | 14 | 16
67.029 | 51 | 676 | 370 | 15 | 14 | 16
66.1232 | 52 | 685 | 365 | 15 | 14 | 16
65.2174 | 53 | 694 | 360 | 15 | 13 | 16
64.3116 | 54 | 704 | 355 | 15 | 13 | 15
63.4058 | 54 | 714 | 350 | 15 | 13 | 15
62.5 | 55 | 725 | 345 | 15 | 13 | 15
61.5942 | 56 | 735 | 340 | 15 | 13 | 15
60.6884 | 57 | 746 | 335 | 15 | 13 | 15
59.7826 | 58 | 758 | 330 | 15 | 13 | 15
58.8768 | 59 | 769 | 325 | 15 | 12 | 14
57.971 | 60 | 781 | 320 | 15 | 12 | 14
57.0652 | 60 | 794 | 315 | 15 | 12 | 14
56.1594 | 61 | 806 | 310 | 14 | 12 | 14
55.2536 | 62 | 820 | 305 | 14 | 12 | 14
54.3478 | 63 | 833 | 300 | 14 | 12 | 14
53.442 | 65 | 847 | 295 | 14 | 12 | 13
52.5362 | 66 | 862 | 290 | 14 | 12 | 13
51.6304 | 67 | 877 | 285 | 14 | 11 | 13
50.7246 | 68 | 893 | 280 | 14 | 11 | 13
49.8188 | 69 | 909 | 275 | 14 | 11 | 13
48.913 | 71 | 926 | 270 | 14 | 11 | 13
48.0072 | 72 | 943 | 265 | 14 | 11 | 12
47.1014 | 73 | 962 | 260 | 14 | 11 | 12
46.1957 | 75 | 980 | 255 | 14 | 11 | 12
45.2899 | 76 | 1000 | 250 | 13 | 10 | 12
44.3841 | 78 | 1020 | 245 | 13 | 10 | 12
43.4783 | 79 | 1042 | 240 | 13 | 10 | 12
42.5725 | 81 | 1064 | 235 | 13 | 10 | 11
41.6667 | 83 | 1087 | 230 | 13 | 10 | 11
40.7609 | 85 | 1111 | 225 | 13 | 10 | 11
39.8551 | 87 | 1136 | 220 | 13 | 10 | 11
38.9493 | 89 | 1163 | 215 | 13 | 9 | 11
38.0435 | 91 | 1190 | 210 | 13 | 9 | 11
37.1377 | 93 | 1220 | 205 | 13 | 9 | 10
36.2319 | 95 | 1250 | 200 | 13 | 9 | 10
35.3261 | 98 | 1282 | 195 | 13 | 9 | 10
34.4203 | 100 | 1316 | 190 | 13 | 9 | 10
33.5145 | 103 | 1351 | 185 | 12 | 9 | 10
32.6087 | 106 | 1389 | 180 | 12 | 8 | 10
31.7029 | 109 | 1429 | 175 | 12 | 8 | 9
30.7971 | 112 | 1471 | 170 | 12 | 8 | 9
29.8913 | 115 | 1515 | 165 | 12 | 8 | 9
28.9855 | 119 | 1563 | 160 | 12 | 8 | 9
28.0797 | 123 | 1613 | 155 | 12 | 8 | 9
27.1739 | 127 | 1667 | 150 | 12 | 8 | 9
26.2681 | 131 | 1724 | 145 | 12 | 8 | 8
25.3623 | 136 | 1786 | 140 | 12 | 7 | 8
24.4565 | 141 | 1852 | 135 | 12 | 7 | 8
23.5507 | 147 | 1923 | 130 | 12 | 7 | 8
22.6449 | 152 | 2000 | 125 | 12 | 7 | 8
21.7391 | 159 | 2083 | 120 | 11 | 7 | 8
20.8333 | 166 | 2174 | 115 | 11 | 7 | 7
19.9275 | 173 | 2273 | 110 | 11 | 7 | 7
19.0217 | 181 | 2381 | 105 | 11 | 6 | 7
18.1159 | 190 | 2500 | 100 | 11 | 6 | 7
17.2101 | 200 | 2632 | 95 | 11 | 6 | 7
16.3043 | 212 | 2778 | 90 | 11 | 6 | 7
15.3986 | 224 | 2941 | 85 | 11 | 6 | 6
14.4928 | 238 | 3125 | 80 | 11 | 6 | 6
13.587 | 254 | 3333 | 75 | 11 | 6 | 6
12.6812 | 272 | 3571 | 70 | 11 | 5 | 6
11.7754 | 293 | 3846 | 65 | 11 | 5 | 6
10.8696 | 317 | 4167 | 60 | 10 | 5 | 6
9.9638 | 346 | 4545 | 55 | 10 | 5 | 5
9.058 | 381 | 5000 | 50 | 10 | 5 | 5
8.1522 | 423 | 5556 | 45 | 10 | 5 | 5
7.2464 | 476 | 6250 | 40 | 10 | 5 | 5
6.3406 | 544 | 7143 | 35 | 10 | 4 | 5
5.4348 | 635 | 8333 | 30 | 10 | 4 | 5
4.529 | 762 | 10000 | 25 | 10 | 4 | 4
3.6232 | 952 | 12500 | 20 | 10 | 4 | 4
2.7174 | 1270 | 16667 | 15 | 10 | 4 | 4
1.8116 | 1905 | 25000 | 10 | 10 | 4 | 4

## Sheet1
|  | Motor |  |  | 1 step = circle/256 |  |  |  | 1 step = circle/256
| Cadence | rpm | rps | ERPS | us/step | count/step | rpm | ERPS | us/step | count/step | count/10 step
| 121 | 5000 | 83.3333 | 666.6667 | 5.8594 | 1.4648 | 3375 | 450 | 8.6806 | 2.1701 | 21.7014
| 109 | 4500 | 75 | 600 | 6.5104 | 1.6276 | 2497.5 | 333 | 11.7305 | 2.9326 | 29.3262
Nominal Speed | 97 | 4000 | 66.6667 | 533.3333 | 7.3242 | 1.8311 | 1500 | 200 | 19.5312 | 4.8828 | 48.8281
| 85 | 3500 | 58.3333 | 466.6667 | 8.3705 | 2.0926 | 750 | 100 | 39.0625 | 9.7656 | 97.6562
| 72 | 3000 | 50 | 400 | 9.7656 | 2.4414
| 60 | 2500 | 41.6667 | 333.3333 | 11.7188 | 2.9297
| 48 | 2000 | 33.3333 | 266.6667 | 14.6484 | 3.6621
| 36 | 1500 | 25 | 200 | 19.5312 | 4.8828
| 24 | 1000 | 16.6667 | 133.3333 | 29.2969 | 7.3242
| 12 | 500 | 8.3333 | 66.6667 | 58.5938 | 14.6484
| 6 | 250 | 4.1667 | 33.3333 | 117.1875 | 29.2969
| 3 | 125 | 2.0833 | 16.6667 | 234.375 | 58.5938