## Foglio1
OFFSET CALIBR | 6 | 3 |  | WEIGHT ON PEDAL |  | 24
OFFSET ADJ | 0 | 10 | 0 | PERCENT W WEIGHT |  | 75
RANGE TARGET | 160 | 159.4711 |  | TARGET W WEIGHT |  | 120
RANGE WEIGHT | 80 |  |  | DELTA W WEIGHT |  | 116.6132
RANGE ADJ | 0 | 20 |  | RANGE TARGET MIN |  | 132.8926
ANGLE ADJ | 0 | 21 | 36 | RANGE TARGET MAX |  | 159.4711
RANGE INCR | 1 |  |  | STEP FOR HUMAN |  | 31.8042
RANGE T/W | 2 |  |  | CADENCE |  | 80
ANGLE COEFF | 11 |  |  | HUMAN POWER WW |  | 317.8709
|  |  |  | STEP FOR POWER |  | 33.9
WEIGHT | TORQUE TARGET | TORQUE WEIGHT | OFFSET ADJ | DELTA ADJ | RANGE ADJ | ANGLE ADJ | HUMAN POWER | ANGLE TABLE
0 | 0 | 0 | -3 | -3 | -3.5107 | -4.9025 | -9.3047 | 160
1 | 11.1111 | 5.5556 | 2.5556 | 2.7639 | 3.3924 | 4.6591 | 8.9911 | 138
2 | 21.1111 | 10.5556 | 7.5556 | 7.9514 | 10.1687 | 13.7427 | 26.9506 | 120
3 | 31.1111 | 15.5556 | 12.5556 | 13.1389 | 17.4787 | 23.2223 | 46.3247 | 107
4 | 40 | 20 | 17 | 17.75 | 24.4246 | 31.9373 | 64.7337 | 96.4084
5 | 48.8889 | 24.4444 | 21.4444 | 22.3611 | 31.7922 | 40.885 | 84.2605 | 87.644
6 | 57.7778 | 28.8889 | 25.8889 | 26.9722 | 39.5816 | 50.0293 | 104.905 | 80.4074
7 | 66.6667 | 33.3333 | 30.3333 | 31.5833 | 47.7926 | 59.335 | 126.6672 | 74.4513
8 | 75.5556 | 37.7778 | 34.7778 | 36.1944 | 56.4254 | 68.7689 | 149.5472 | 70.237
9 | 83.3333 | 41.6667 | 38.6667 | 40.2292 | 64.3251 | 77.1036 | 170.4841 | 66.2614
10 | 91.1111 | 45.5556 | 42.5556 | 44.2639 | 72.5477 | 85.4919 | 192.2768 | 62.5107
11 | 97.7778 | 48.8889 | 45.8889 | 47.7222 | 79.8526 | 92.7101 | 211.6373 | 58.9724
12 | 103.3333 | 51.6667 | 48.6667 | 50.6042 | 86.1212 | 98.7363 | 228.2514 | 55.6343
13 | 108 | 54 | 51 | 53.025 | 91.5141 | 103.8013 | 242.5446 | 52.4852
14 | 112.2222 | 56.1111 | 53.1111 | 55.2153 | 96.4936 | 108.3831 | 255.742 | 49.5143
15 | 115.5556 | 57.7778 | 54.7778 | 56.9444 | 100.492 | 111.998 | 266.3392 | 46.7116
16 | 118.4444 | 59.2222 | 56.2222 | 58.4431 | 104.0053 | 115.1283 | 275.6505 | 44.0676
17 | 120.8889 | 60.4444 | 57.4444 | 59.7111 | 107.0128 | 117.7745 | 283.6216 | 41.5732
18 | 123 | 61.5 | 58.5 | 60.8062 | 109.6359 | 120.0577 | 290.5737 | 39.22
19 | 124.8889 | 62.4444 | 59.4444 | 61.7861 | 112.0031 | 122.0986 | 296.8475 | 37
20 | 126.6667 | 63.3333 | 60.3333 | 62.7083 | 114.2484 | 124.0175 | 302.7983 | 36
21 | 128.2222 | 64.1111 | 61.1111 | 63.5153 | 116.2268 | 125.6949 | 308.0419 | 35
22 | 129.7778 | 64.8889 | 61.8889 | 64.3222 | 118.2182 | 127.3707 | 313.3198 | 34
23 | 131.1111 | 65.5556 | 62.5556 | 65.0139 | 119.9354 | 128.8057 | 317.8709 | 33
24 | 132.4444 | 66.2222 | 63.2222 | 65.7056 | 121.6621 | 130.2394 | 322.4472 | 32
25 | 133.5556 | 66.7778 | 63.7778 | 66.2819 | 123.1082 | 131.4331 | 326.28 | 31
26 | 134.6667 | 67.3333 | 64.3333 | 66.8583 | 124.5609 | 132.6258 | 330.1302 | 30
27 | 135.5556 | 67.7778 | 64.7778 | 67.3194 | 125.7279 | 133.5792 | 333.223 | 29
28 | 136.4444 | 68.2222 | 65.2222 | 67.7806 | 126.899 | 134.5319 | 336.3269 | 28
29 | 137.1111 | 68.5556 | 65.5556 | 68.1264 | 127.7801 | 135.2459 | 338.6622 | 27
30 | 137.7778 | 68.8889 | 65.8889 | 68.4722 | 128.6636 | 135.9596 | 341.0038 | 26
31 | 138.3333 | 69.1667 | 66.1667 | 68.7604 | 129.4017 | 136.554 | 342.9599 | 25
32 | 138.8889 | 69.4444 | 66.4444 | 69.0486 | 130.1414 | 137.1481 | 344.9204 | 24
33 | 139.4444 | 69.7222 | 66.7222 | 69.3368 | 130.8828 | 137.7419 | 346.8853 | 23
34 | 140 | 70 | 67 | 69.625 | 131.6258 | 138.3354 | 348.8545 | 22
35 | 140.5556 | 70.2778 | 67.2778 | 69.9132 | 132.3704 | 138.9287 | 350.8281 | 21
36 | 141.1111 | 70.5556 | 67.5556 | 70.2014 | 133.1167 | 139.5216 | 352.806 | 20
37 | 141.6111 | 70.8056 | 67.8056 | 70.4608 | 133.7898 | 140.0549 | 354.5899 | 19
38 | 142.1111 | 71.0556 | 68.0556 | 70.7201 | 134.4642 | 140.588 | 356.3774 | 18
39 | 142.6111 | 71.3056 | 68.3056 | 70.9795 | 135.14 | 141.1209 | 358.1683 | 17
40 | 143.1111 | 71.5556 | 68.5556 | 71.2389 | 135.817 | 141.6535 | 359.9628 | 16
41 | 143.6111 | 71.8056 | 68.8056 | 71.4983 | 136.4955 | 142.1858 | 361.7609
42 | 144.1111 | 72.0556 | 69.0556 | 71.7576 | 137.1752 | 142.7179 | 363.5624
43 | 144.6111 | 72.3056 | 69.3056 | 72.017 | 137.8563 | 143.2497 | 365.3675
44 | 145.1111 | 72.5556 | 69.5556 | 72.2764 | 138.5387 | 143.7812 | 367.1762
45 | 145.6111 | 72.8056 | 69.8056 | 72.5358 | 139.2225 | 144.3124 | 368.9884
46 | 146.1111 | 73.0556 | 70.0556 | 72.7951 | 139.9075 | 144.8434 | 370.8041
47 | 146.5556 | 73.2778 | 70.2778 | 73.0257 | 140.5176 | 145.3151 | 372.421
48 | 147 | 73.5 | 70.5 | 73.2562 | 141.1288 | 145.7866 | 374.0408
49 | 147.4444 | 73.7222 | 70.7222 | 73.4868 | 141.741 | 146.2579 | 375.6633
50 | 147.8889 | 73.9444 | 70.9444 | 73.7174 | 142.3542 | 146.729 | 377.2886
51 | 148.3333 | 74.1667 | 71.1667 | 73.9479 | 142.9685 | 147.1998 | 378.9168
52 | 148.7778 | 74.3889 | 71.3889 | 74.1785 | 143.5839 | 147.6704 | 380.5477
53 | 149.2222 | 74.6111 | 71.6111 | 74.409 | 144.2003 | 148.1408 | 382.1814
54 | 149.6667 | 74.8333 | 71.8333 | 74.6396 | 144.8178 | 148.6109 | 383.8179
55 | 150.1111 | 75.0556 | 72.0556 | 74.8701 | 145.4363 | 149.0808 | 385.4572
56 | 150.5333 | 75.2667 | 72.2667 | 75.0892 | 146.0248 | 149.527 | 387.0171
57 | 150.9556 | 75.4778 | 72.4778 | 75.3082 | 146.6144 | 149.973 | 388.5795
58 | 151.3778 | 75.6889 | 72.6889 | 75.5272 | 147.2048 | 150.4187 | 390.1445
59 | 151.8 | 75.9 | 72.9 | 75.7463 | 147.7963 | 150.8642 | 391.712
60 | 152.2222 | 76.1111 | 73.1111 | 75.9653 | 148.3886 | 151.3095 | 393.282
62 | 152.6444 | 76.3222 | 73.3222 | 76.1843 | 148.982 | 151.7546 | 394.8545
63 | 153.0667 | 76.5333 | 73.5333 | 76.4033 | 149.5763 | 152.1995 | 396.4296
64 | 153.4889 | 76.7444 | 73.7444 | 76.6224 | 150.1715 | 152.6441 | 398.0072
65 | 153.9111 | 76.9556 | 73.9556 | 76.8414 | 150.7677 | 153.0885 | 399.5873
66 | 154.3333 | 77.1667 | 74.1667 | 77.0604 | 151.3648 | 153.5327 | 401.1699
67 | 154.7556 | 77.3778 | 74.3778 | 77.2794 | 151.9629 | 153.9766 | 402.755
68 | 155.1556 | 77.5778 | 74.5778 | 77.4869 | 152.5304 | 154.397 | 404.259
69 | 155.5556 | 77.7778 | 74.7778 | 77.6944 | 153.0987 | 154.8172 | 405.7654
70 | 155.9556 | 77.9778 | 74.9778 | 77.9019 | 153.6679 | 155.2371 | 407.2739
71 | 156.3556 | 78.1778 | 75.1778 | 78.1094 | 154.238 | 155.6568 | 408.7847
72 | 156.7556 | 78.3778 | 75.3778 | 78.3169 | 154.8089 | 156.0764 | 410.2978
73 | 157.1556 | 78.5778 | 75.5778 | 78.5244 | 155.3806 | 156.4957 | 411.8132
74 | 157.5556 | 78.7778 | 75.7778 | 78.7319 | 155.9532 | 156.9147 | 413.3308
75 | 157.9556 | 78.9778 | 75.9778 | 78.9394 | 156.5267 | 157.3336 | 414.8507
76 | 158.3556 | 79.1778 | 76.1778 | 79.1469 | 157.101 | 157.7523 | 416.3728
77 | 158.7556 | 79.3778 | 76.3778 | 79.3544 | 157.6762 | 158.1707 | 417.8972
78 | 159.1556 | 79.5778 | 76.5778 | 79.5619 | 158.2522 | 158.5889 | 419.4239
79 | 159.5556 | 79.7778 | 76.7778 | 79.7694 | 158.8291 | 159.0069 | 420.9528
80 | 159.9556 | 79.9778 | 76.9778 | 79.9769 | 159.4068 | 159.4247 | 422.484